## Sheet1
Appendix A - CSMAC 5 GHz Band Survey and Spectrum Characterization
LEGEND / DEFINITIONS
U-NII-2B Band (5350-5470 MHz) | HP = High Power; >100 Watt EIRP | LF = Large Footprint; >1 km radius | CO = Continuous Trasmission
U-NII-4 Band (5850 - 5925 MHz) | LP = Low Power; <100 Watt EIRP | SF = Small Footprint; <1 km radius | IN = Intermittent Transmission
| WB = Wide band; >10 MHz | EL = Elevated Transmitter | FX = Fixed Transmitter
| NB = Narrow Band; <=10 MHz | LO = Near Ground Transmitter | MO = Mobile Transmitter
NO = Nomadic Transmitter
Band (MHz) | Application | Current or Future Use | Characterization (Power/Bandwidth/Footprint/Elevation/Continuous or Intermittent/Fixed or Mobile | Additional Specifications:
4940 - 4990 | DoD - tactical communications | Current | HP/WB/LF/EL/IN/MO - operating tactical systems that are used for line-of-sight and over-the-horizon communications. The Air Force uses the band to train aircrews in electronic combat, to send radar data over microwave links, and for such uses as missile testing and drone aircraft control. The Navy operates the Light Airborne Multipurpose System, a wideband data link between helicopters and ships in this band. Other military agencies operate tactical data links and drone command and control systems in this band. | The LAMPS Hawklink is a high-speed, air-to-ground, digital data link that transmits reconnaissance and other data from MK III H-60 helicopters to their host surface ships, such as Arleigh Burke Class destroyers. The Hawklink will enable data, imagery, electronic support measures, communications, and radar information gathered by the helicopter's sensors to be multiplexed and transmitted in excess of >100nm, at a rate of 10.71 to 45 Mbps, to the host ship via the Ku-band link
4950 - 4990 | NASA | Current | LP/WB/LF/LO/CO/FX - passive observations and measurements to advance many areas of environmental change research including water salinity and soil moisture content. This band is also used for radio astronomy research (at selected radio astronomy observatories) via continuum measurement to study the detailed brightness distributions of both galactic and extragalactic objects and to make radio maps of interstellar clouds and supernova remnants.
4990 - 5000 | Radio Astronomy Service | Current | LP/NB/LF/LO/CO/FX - used for radio astronomy research via continuum measurement to study the detailed brightness distributions of both galactic and extragalactic objects and to make radio maps of interstellar clouds and supernova remnants. Highly sensitive receivers used to detect weak signals from space
5000 - 5010 | DoD Training | Current | LP/NB/LF/EL/IN/MO - Aircrew training in MI, MT, NV, KS, SC, NY, SD, MO
5000 - 5010 | Radionavigation Satellite - GPS-III uplink feeder | Planned | HP/NB/SF/LO/IN/FX - uplink feeders provide communications, system monitoring, command and control, update of ephemerides and clock synch
5000 - 5010 | Aeronautical Radionavigation | Planned | LP/NB/LF/EL/CO/FX&MO - applications range from uploading of routing and electronic flight bag information, to scheduling de-icing facilities, and surface mapping to preclude runway incursion and aid in obstacle avoidance. In general, those applications share the characteristics of short-range (a few kilometers maximum) and high bandwidth. System is based on 802.16e. 5 MHz channels, 46 dBm EIRP to cover all needs it is estimated 60 - 100 MHz of spectrum required
5030 - 5250 | Aeronautical Radionavigation | Current | LP/NB/LF/LO/CO/NO - Air Force transportable Microwave Landing System (MLS), all-weather precision landing system. MLS provides navigation guidance | Few if any civilian MLS operational - from a civilian MLS - installed ~1,000 feet (300 m) beyond the stop end of the runway, The azimuth coverage extends: Laterally, at least 40 degrees on either side of the runway centerline in a standard configuration. In elevation, up to an angle of 15 degrees and to at least 20,000 feet (6 km), and in range, to at least 20 nautical miles (37 km)
5030 - 5250 | Point-to-Point Data Link | Current | LP/NB/LO/LF/CO/FX&MO - Airport runway safety programs and Airport Network Location Equipment (ANLE) | ANLE - WirelessMAN-OFDM - 5 MHz channel, (estimated 60 MHz minimum for all channels), speed limited to 120 km/hr, one example (wake detectors) could have sensors 2 - 5 miles from airport, transmit power of ~ 40 dBm EIRP
5030 - 5250 | Reearch and Development Sensor Systems | Current | HP/NB/LF/EL/IN/MO - space based measurements of surface topography and ocean wave height
5030 - 5250 | Aeronautical Mobile (Route) Service (AM(R)S) | Planned | LP/WB/LF/EL/CO/FX&MO - applications range from uploading of routing and electronic flight bag information, to scheduling de-icing facilities, and surface mapping to preclude runway incursion and aid in obstacle avoidance. In general, those applications share the characteristics of short-range (a few kilometers maximum) and high bandwidth. System is based on 802.16e. Estimated 60 - 100 MHz of spectrum | from ITU-R M.2168-1 (https://www.itu.int/dms_pub/itu-r/opb/rep/R-REP-M.2168-1-2010-PDF-E.pdf) 2.1 AM(R)S system 2.1.1 In order to address the mix of aviation applications intended for the airport surface, an airport safety service LAN is being developed for operation in the 5 091-5 150 MHz band. Based on projected spectrum requirements for such a system, its operation in the 5 000-5 010 MHz band is also under consideration. One candidate architecture is the airport network and location equipment (ANLE) system. ANLE is visualized as a high-integrity, safety communications, wireless LAN for the airport area, combined with an interconnected grid of multilateration sensors. Simple transmitters would be added to surface-moving vehicles, allowing for the development of a high-fidelity, complete picture of the airport surface environment. In order to speed development and reduce the cost of the ANLE, the system would be based on existing Institute of Electrical and Electronics Engineers (IEEE) “802 series” standards1. As noted in Report ITU-R M.2118, because of the “mobility” capabilities built into IEEE 802.16e, it is expected that it will prove to be compliant with aviation requirements. As a result, the remainder of this analysis will reference that protocol. Example AM(R)S parameters are shown in Table 1. Due to the signal modulation utilized, it is expected that the AM(R)S signal will look noise-like to RNSS and RAS receivers. | Example AM(R)S based on IEEE 802.16e parameters: Operational bandwidth (MHz) 20 (1) Receiver sensitivity Rxs (dBm) −83.4(2) Base station antenna gain Gt (dBi) 8.0 Subscriber unit antenna gain Gr (dBi) 6.0 Assumed link margin (dB) 11 Path loss exponent 2.3 Free-space characteristic distance d0 (m) 462 Transmitter power required Pt 32.2 dBm(3) (1) Though this is larger than the band being examined (5 000-5 010 MHz), it results in the worst-case (i.e. highest) transmitter power requirements for the AM(R)S system. Since the maximum sub-carrier power and spacing remains constant (see Appendix A), the total power transmitted in the 5 000-5 010 MHz band would be 3 dB less. (2) This sensitivity is for a receiver using all the sub-carriers within a 20 MHz bandwidth. Receiver sensitivity varies versus sub-carrier/channel bandwidth, so a receiver using only all the sub-carriers in the 5 000-5 010 MHz band would be 3 dB more sensitive. (3) This is the power required to close the link to users at 3 km assuming worst-case receiver sensitivity. The scalable OFDMA implementation and power control (as described in the IEEE 802.16e standard) will reduce the power based on actual transmitted bandwidth (by a factor of 10 log (No. used subcarriers/total subcarriers)), and based on actual measured signal-to-noise (such that the minimum signal-to-noise is maintained for the selected modulation).
5250 - 5255 | Data Link | Current | LP/NB/LF/EL/IN/MO - Army uses a variety of systems to test operational capabilities
5250 - 5255 | Radiolocation | Current | HP/NB/LF/EL/IN/MO - military radars
5250 - 5350 | Earth Exploration-Satellite Service (EESS) | Current | HP/NB/LF/EL/IN/MO - space based measurements of surface topography and ocean wave height | Spaceborne scatterometer measurements of ocean-surface wind speeds and direction in the 5250-5350 MHz. scatterometers are typically narrowband, low-resolution devices requiring about 1 MHz of bandwidth 84 dBm EIRP (50 dBm tranmit, 34 dB antenna gain)
5250 - 5255 | Low Power Devices | Current | LP/NB/SF/LO/IN/FX&MO - Part 15 devices
5255 - 5350 | Aeronautical Telemetry | Current | HP/WB/LF/EL/CO/MO - Air Force Unmanned Aircraft Systems send telemetry and video signals | see below
5255 - 5350 | Radiolocation | Current | HP/WB/LF/EL/IN/MO - military radars
5255 - 5350 | Low Power Devices | Current | LP/NB/SF/LO/IN/FX&MO - Part 15 devices
5350 - 5460 | Aeronautical Mobile Telemetry and Telecommand | Current | HP/WB/LF/EL/CO/MO - DOWNLINK Air Force Unmanned Aircraft Systems send telemetry and video signals as well as NASA using radar to track balloons, air craft and launch vehicles | (The following specs are from NASA with the up and downlink included): Control communications bandwidth estimates on the order of 10 to 11.4 MHz for the networked configuration Control communications bandwidth estimates on the order of 3.6 to 4.1 MHz for the nonnetworked ATC voice communications bandwidth estimates on the order of 2.7 to 3.1 MHz, split equally between the uplink and downlink  ATC data communications bandwidth estimates on the order of 5.2 to 5.9 MHz - one example power on a UAS of 50 Watt transmitter (assuming at least 3 dBi antenna gain, therefore EIRP > 100 watt | Airborne Systems The DoD operates several airborne systems in this band. Aeronautical telemetering mobile stations in this band for transmit data directly related to the airborne testing of vehicles or major components such as rockets, missiles, and vehicles. 49 This band also supports the testing of unmanned aircraft system (UAS) datalinks from aircraft-to-ground and from ground-toaircraft. The UAS datalink provides command and control information from the ground control station (GCS) to the UAS using the command link. Payload data and UAS status information are transmitted from the UAS to the GCS using a return link. The command link, a ground data terminal transmitter, operates at 5625-5850 MHz and the return link (UAS transmitter) transmits at 5250-5475 MHz. The Army, Navy, and Air Force operate UAS in the 5 GHz frequency range for intelligence, surveillance, and reconnaissance; combat search and rescue; convoy and raid over-watch; and real-time full-motion video for target development. These agencies conduct test and training in support of these missions at sites in the United States. In addition, sense-andavoid radar systems are being developed to permit autonomous operation of unmanned aircraft, and diagnostic radars are being developed to test low-observable materials. The Department of Homeland Security (DHS) also operates UAS in this band for drug interdiction and border surveillance operations. The NASA also operates a limited number of systems in the 5350- 5470 MHz band that are used for downlink transmissions of data to ground control receivers.
5350 - 5460 | Radiolocation | Current | HP/WB/LF/EL/IN/FX&MO - military radars, tracking rockets, missiles and other targets. Navy shipborne radars. Additionally meteorological radar systems in this band. | most systems in kilowatts; bandwidths could range 100s of kHz to 10s of MHz or more
5350 - 5460 | Earth Exploration-Satellite and Space Research | Current | HP/WB/LF/EL/IN/MO - space based measurements of surface topography and ocean wave height | Sentinal Sea - ice monitoring, glacier/ice sheet motion - 5.405 GHz Radarsat 2 - lake/river ice monitoring, sea ice monitoring, glacier/ice sheet motion 5.405 GHz - (assigned bandwidth 100,540 kHz 11.6 to 100 MHz, peak power 1650 to 2280 Watts) - footprint smallest swath 18km for 1m resolution or upto 500 km swath at 100 m Snow layer thickness obtained using airborne radars operating at 5 GHz with a 6 MHz bandwidth
5460 - 5470 | Aeronautical Mobile Telemetry and Telecommand | Current | HP/WB/LF/EL/CO/MO - DoD Unmanned Aircraft Systems send telemetry, command and control as well as NASA using radar to track balloons, air craft and launch vehicles | see above
5460 - 5470 | Radiolocation | Current | HP/WB/LF/EL/IN/FX&MO - military radars, tracking rockets, missiles and other targets. Navy shipborne radars. Additionally meteorological radar systems in this band. | see above
5460 - 5470 | Earth Exploration-Satellite and Space Research | Current | HP/WB/LF/EL/IN/MO - space based measurements of surface topography and ocean wave height | see above
5470 - 5570 | Aeronautical Mobile Telemetry and Telecommand | Current | HP/WB/LF/EL/CO/MO - DoD Unmanned Aircraft Systems send telemetry, command and control. Additionally instrumentation radars to track space launch vehicles and aeronautical vehicles | see above
5470- 5570 | Radars | Current | HP/WB/LF/EL/CO/MO - Radiolocation, meteorological and Earth Exploration Satellite Service (EESS) radiodetermination systems | see above
5470 - 5570 | Radiolocation | Current | HP/WB/LF/EL/IN/MO - military radars, including air defense for surface to air missiles, as well as airborne synthetic aperture radars | peak > 1 kW, BW >10 MHz depending on resolution
5470 - 5570 | Meteorological | Current | HP/WB/LF/EL&LO/CO/MO&FX - radars providing precipitation measurements and windshear both on the ground and airborne. | TDWR (not used at this frequency but for an example)- peak power 250 kW ~1 MHz resolution 150m within 135 kilometers and 300m from 135 - 460 km
5470 - 5570 | Earth Exploration-Satellite Systems | Current | HP/WB/LF/EL/IN/MO - space based measurements of surface topography and ocean wave height | see above
5470- 5570 | Low Power Devices | Current | LP/NB/SF/LO/IN/FX&MO - Part 15 devices
5570 - 5650 | Aeronautical Mobile Telemetry and Telecommand | Current | HP/WB/LF/EL/CO/MO - DoD Unmanned Aircraft Systems send telemetry, command and control. Also telemetry used for testing of vehicles | see above
5570 -5650 | Instrumentation Radars | Current | HP/NB/SF/LO/IN/FX - provide highly accurate position data on space launch vehicles and aeronautical vehicles in test. | for an ideal multiple target tracking ~1 MW, >100 MHz BW
5570 -5650 | Tactical Radars | Current | HP/WB/LF/LO/CO/NO & MO - Tactical air defense system and Navy shipboard sea and air surveillance radars for ship protection | power ~ 10 kW, vertical coverage to 100,000 ft detection range to > 100 km, > 100 MHz BW
5570 - 5650 | Meteorological | Current | HP/WB/LF/EL&LO/CO/MO&FX - radars providing precipitation measurements and windshear both on the ground and airborne. TDWR also operates in this band | TDWR - peak power 250 kW ~1 MHz resolution 150m within 135 kilometers and 300m from 135 - 460 km
5570 - 5650 | Special Purpose Radars | Current | HP/WB/LF/EL/IN/MO - airborne synthetic aperture radars for land mapping and imaging | peak > 1 kW, BW >10 MHz depending on resolution
5570 - 5650 | Low Power Devices | Current | LP/NB/SF/LO/IN/FX&MO - Part 15 devices
5650 -5925 | Aeronautical Mobile Telemetry and Telecommand | Current | HP/WB/LF/EL/CO/MO - DoD Unmanned Aircraft Systems send telemetry, command and control. Also telemetry used for testing of vehicles | The 5650-5925 MHz band is used for radar tracking of a launch vehicle during launch. Tracking of a launch vehicle may involve use of a transponder that is placed on the launch vehicle. The transponder transmits a signal in response to a radar signal received from a ground- based tracking station thus allowing the launch vehicle to be more accurately tracked. Both SpaceX and Orbital Sciences have obtained experimental STAs in the 5650-5925 MHz band for use during launches. During launches, spectrum in three frequency bands is typically used to send information from the launch vehicle to controllers on ground (2200-2290 MHz), send a self-destruct signal to the launch vehicle if needed (420-430 MHz), and to track the launch vehicle by radar (5650-5925 MHz).
5650 - 5925 | Instrumentation Radars | Current | HP/NB/SF/LO/IN/FX - provide highly accurate position data on space launch vehicles and aeronautical vehicles in test. | for an ideal multiple target tracking ~1 MW, >100 MHz BW
5650 - 5925 | Tactical Radars | Current | HP/WB/LF/LO/CO/MO&FX - Tactical air defense system and Navy shipboard sea and air surveillance radars for ship protection | power ~ 10 kW, vertical coverage (land based) to 100,000 ft detection range to > 100 km, > 100 MHz BW
5650 - 5925 | Special Purpose Radars | Current | HP/WB/LF/EL/IN/MO - airborne synthetic aperture radars for land mapping and imaging | peak > 1 kW, BW >10 MHz depending on resolution
5650 - 5925 | Fixed-Satellite | Current | HP/NB/SF/LO/CO/FX - UPLINK DoD operators fixed-satellite service earth stations to connect to commercial satellite systems in support of operations and data transmissions | Commercial Satellite Communication Systems The military agencies lease capacity on commercial satellite systems to satisfy their communication requirements. The satellite terminals transmit an uplink signal in the 5850-6425 MHz band and receive a downlink signal in the 3700-4200 MHz band.
5650 - 5925 | Land Mobile | Current | LP/NB/SF/LO/IN/MO - DoD and NASA use hand-held mobile systems for personal communications, video and unit operations | personal communications <5 watts, < 1 MHz
5650 - 5925 | Low Power Devices | Current | LP/NB/SF/LO/IN/FX&MO - Part 15 devices
5850-5925 | Intelligent Transportation System using Dedicated Short Range Communications Service System (DSRCS) | Planned | LP/NB/SF/LO/IN/FX&MO | 10 MHz channel similar to 802.11a - Communications-based active safety applications use vehicle-to-vehicle (V2V) and vehicle-to-infrastructure (V2I) short-range wireless communications to detect potential hazards in a vehicle’s path – even those the driver does not see. The connected vehicle provides enhanced awareness at potentially reduced cost, and offers additional functionality over autonomous sensor systems available on some vehicles today. Communications-based sensor systems could potentially be a low-cost means of enabling hazard detection capability on all vehicle classes, but requires vehicles and infrastructure to be outfitted with interoperable communications capabilities.
* Kudos to Rick Reaser (assisted by Peter Tipton) for leading this Subcommittee work