## EIRP
System of Interest | Freq (MHz) | BIF (MHz) | NF (dB) | Receiver Noise (dBm) | Receiver Losses (dB) | GR (dBi) | HR (m)
CW Altimeter ALA-51 | 4300 | 0.09 | 4 | -120.4576 | 2 | 11 | 30
UWB Parameters |  |  | Protection Criteria
HTX (Meters) | 2 |  | S/(N+I) (Av) (dB) |  | 12
dithered? | Yes |  | IMAX (dBm/MHz) |  | -50.9878
Rep Rate (Mpps) | 500 | [6 empty] | 24.4836
EIRP (dBm/MHz) | -41.3
ALTMR XMTR |  |  | RECEIVED DESIRED POWER
output power | 27 | dBm | -38.9878 | dBm
antenna gain | 11 | dBi
antenna BW | 45 | degrees |  |  |  | external loop loss
aircraft altitude | 30 | m | max range | 762 | m | 396987610.7812 | absolute value
reflection coefficient | 85.9878 | dB | min range | 30 | m
Part15 Measurement Parameters
Ref BW (MHz) | 1
Av BWCF (dB) | -10.4576
Hor. Distance (meters) | tan theta | theta (rad) | theta (deg) | Gtheta | FS Loss | FS EIRP | Part 15 | Dist km
0.1 | 280 | 1.5672 | 89.5557 | 10.9988 | 74.0126 | 24.4836 | -41.3 | 0.0001
10.1 | 2.7723 | 1.2246 | 69.9776 | 8.6243 | 74.5438 | 27.3892 | -41.3 | 0.0101
20.1 | 1.393 | 0.94819 | 54.1821 | 3.3975 | 75.8176 | 33.8899 | -41.3 | 0.0201
30.1 | 0.93023 | 0.74927 | 42.8154 | -2.1934 | 77.3483 | 41.0115 | -41.3 | 0.0301
40.1 | 0.69825 | 0.60955 | 34.8316 | -7.0358 | 78.857 | 47.3627 | -41.3 | 0.0401
50.1 | 0.55888 | 0.50964 | 29.1221 | -9 | 80.2466 | 50.7164 | -41.3 | 0.0501
60.1 | 0.46589 | 0.43599 | 24.9137 | -9 | 81.5 | 51.9698 | -41.3 | 0.0601
70.1 | 0.39943 | 0.38001 | 21.7151 | -9 | 82.6266 | 53.0964 | -41.3 | 0.0701
80.1 | 0.34956 | 0.33629 | 19.2163 | -9 | 83.6427 | 54.1125 | -41.3 | 0.0801
90.1 | 0.31077 | 0.3013 | 17.2174 | -9 | 84.5642 | 55.0341 | -41.3 | 0.0901
100.1 | 0.27972 | 0.27275 | 15.5857 | -9 | 85.4052 | 55.875 | -41.3 | 0.1001
110.1 | 0.25431 | 0.24904 | 14.2306 | -9 | 86.1773 | 56.6471 | -41.3 | 0.1101
120.1 | 0.23314 | 0.22905 | 13.0884 | -9 | 86.8901 | 57.3599 | -41.3 | 0.1201 | 12 | 13 | 14 | 15 | 16 | 17 | 18 | 19 | 20 | 21 | 22 | 23
130.1 | 0.21522 | 0.21199 | 12.1135 | -9 | 87.5516 | 58.0214 | -41.3 | 0.1301
140.1 | 0.19986 | 0.19726 | 11.2719 | -9 | 88.1682 | 58.638 | -41.3 | 0.1401
150.1 | 0.18654 | 0.18442 | 10.5384 | -9 | 88.7455 | 59.2153 | -41.3 | 0.1501 | 16: satisfy; 17: 12; 18: db S/(N+I) ratio
160.1 | 0.17489 | 0.17314 | 9.8937 | -9 | 89.288 | 59.7578 | -41.3 | 0.1601 | 14: non-Dithered; 20: Dithered
170.1 | 0.16461 | 0.16315 | 9.3226 | -9 | 89.7996 | 60.2694 | -41.3 | 0.1701 | PRF (MHz) | Av BWCF (dB) | Max UWB EIRP (dBm/MHz) | delta ref lvl (dB) | dist=-41.3 dBm/MHz RMS (km) |  | PRF (MHz) | Av BWCF (dB) | Max UWB EIRP (dBm/MHz) | delta ref lvl (dB) | dist=-41.3 dBm/MHz RMS (km)
180.1 | 0.15547 | 0.15423 | 8.8134 | -9 | 90.2834 | 60.7532 | -41.3 | 0.1801 | 0.001 | -10.4576 |  | 41.3 | 0.0001 |  | 0.001 | -10.4576 |  | 41.3 | 0.0001
190.1 | 0.14729 | 0.14624 | 8.3565 | -9 | 90.7422 | 61.212 | -41.3 | 0.1901 | 0.01 | -10.4576 |  | 41.3 | 0.0001 |  | 0.01 | -10.4576 |  | 41.3 | 0.0001
200.1 | 0.13993 | 0.13903 | 7.9444 | -9 | 91.1785 | 61.6483 | -41.3 | 0.2001 | 0.1 | -10 |  | 41.3 | 0.0001 |  | 0.1 | -10.4576 |  | 41.3 | 0.0001
210.1 | 0.13327 | 0.13249 | 7.5708 | -9 | 91.5943 | 62.0642 | -41.3 | 0.2101 | 1 | 0 |  | 41.3 | 0.0001 |  | 1 | -10.4576 |  | 41.3 | 0.0001
220.1 | 0.12721 | 0.12654 | 7.2306 | -9 | 91.9915 | 62.4613 | -41.3 | 0.2201 | 10 | 0 |  | 41.3 | 0.0001 |  | 10 | -10.4576 |  | 41.3 | 0.0001
230.1 | 0.12169 | 0.12109 | 6.9195 | -9 | 92.3715 | 62.8413 | -41.3 | 0.2301 | 100 | 0 |  | 41.3 | 0.0001 |  | 100 | -10.4576 |  | 41.3 | 0.0001
240.1 | 0.11662 | 0.11609 | 6.6339 | -9 | 92.7359 | 63.2057 | -41.3 | 0.2401 | 500 | 0 |  | 41.3 | 0.0001 |  | 500 | -10.4576 |  | 41.3 | 0.0001
250.1 | 0.11196 | 0.11149 | 6.3709 | -9 | 93.0857 | 63.5555 | -41.3 | 0.2501
260.1 | 0.10765 | 0.10724 | 6.1279 | -9 | 93.4222 | 63.892 | -41.3 | 0.2601
270.1 | 0.10367 | 0.1033 | 5.9026 | -9 | 93.7463 | 64.2161 | -41.3 | 0.2701
280.1 | 0.099964 | 0.099633 | 5.6933 | -9 | 94.0588 | 64.5286 | -41.3 | 0.2801
290.1 | 0.096518 | 0.09622 | 5.4983 | -9 | 94.3606 | 64.8304 | -41.3 | 0.2901
300.1 | 0.093302 | 0.093033 | 5.3162 | -9 | 94.6523 | 65.1221 | -41.3 | 0.3001
310.1 | 0.090293 | 0.090049 | 5.1457 | -9 | 94.9347 | 65.4045 | -41.3 | 0.3101
320.1 | 0.087473 | 0.087251 | 4.9857 | -9 | 95.2082 | 65.678 | -41.3 | 0.3201
330.1 | 0.084823 | 0.08462 | 4.8354 | -9 | 95.4734 | 65.9432 | -41.3 | 0.3301
340.1 | 0.082329 | 0.082143 | 4.6939 | -9 | 95.7308 | 66.2006 | -41.3 | 0.3401
350.1 | 0.079977 | 0.079807 | 4.5604 | -9 | 95.9809 | 66.4507 | -41.3 | 0.3501
360.1 | 0.077756 | 0.0776 | 4.4343 | -9 | 96.224 | 66.6938 | -41.3 | 0.3601
370.1 | 0.075655 | 0.075511 | 4.3149 | -9 | 96.4605 | 66.9303 | -41.3 | 0.3701
380.1 | 0.073665 | 0.073532 | 4.2018 | -9 | 96.6908 | 67.1606 | -41.3 | 0.3801
390.1 | 0.071776 | 0.071654 | 4.0945 | -9 | 96.9152 | 67.385 | -41.3 | 0.3901
400.1 | 0.069983 | 0.069869 | 3.9925 | -9 | 97.134 | 67.6038 | -41.3 | 0.4001
410.1 | 0.068276 | 0.06817 | 3.8954 | -9 | 97.3474 | 67.8172 | -41.3 | 0.4101
420.1 | 0.066651 | 0.066552 | 3.803 | -9 | 97.5557 | 68.0255 | -41.3 | 0.4201
430.1 | 0.065101 | 0.065009 | 3.7148 | -9 | 97.7591 | 68.2289 | -41.3 | 0.4301
440.1 | 0.063622 | 0.063536 | 3.6306 | -9 | 97.9579 | 68.4277 | -41.3 | 0.4401 | System of Interest | Freq (MHz) | BIF (MHz) | NF (dB) | Receiver Noise (dBm) | Receiver Losses (dB) | GR (dBi) | Aircraft Height HR (m)
450.1 | 0.062208 | 0.062128 | 3.5502 | -9 | 98.1523 | 68.6221 | -41.3 | 0.4501 | CW Altimeter ALA-51 | 4300 | 0.09 | 4 | -120.4576 | 2 | 11 | 30
460.1 | 0.060856 | 0.060781 | 3.4732 | -9 | 98.3425 | 68.8123 | -41.3 | 0.4601
470.1 | 0.059562 | 0.059492 | 3.3995 | -9 | 98.5286 | 68.9984 | -41.3 | 0.4701 | 12: UWB Parameters; 15: Protection Criteria; 19: Part15 Measurement Parameters
480.1 | 0.058321 | 0.058255 | 3.3289 | -9 | 98.7108 | 69.1806 | -41.3 | 0.4801 | 12: HTX (Meters); 13: 2; 15: S/(N+I) (Av) (dB); 16: 12; 19: Ref BW (MHz); 20: 1
490.1 | 0.057131 | 0.057069 | 3.2611 | -9 | 98.8892 | 69.359 | -41.3 | 0.4901 | 12: dithered?; 13: Yes; 15: IMAX (dBm/MHz); 16: -50.9878; 19: Av BWCF (dB); 20: -10.4576
500.1 | 0.055989 | 0.05593 | 3.196 | -9 | 99.0641 | 69.5339 | -41.3 | 0.5001 | 12: Rep Rate (Mpps); 13: 500; 19: Min EIRP (dBm/MHz); 20: 0
510.1 | 0.054891 | 0.054836 | 3.1335 | -9 | 99.2355 | 69.7053 | -41.3 | 0.5101 | 12: EIRP (dBm/MHz); 13: -41.3; 15: start dist; 16: 0.1; 17: meters
520.1 | 0.053836 | 0.053784 | 3.0734 | -9 | 99.4037 | 69.8735 | -41.3 | 0.5201
530.1 | 0.05282 | 0.052771 | 3.0155 | -9 | 99.5686 | 70.0384 | -41.3 | 0.5301
540.1 | 0.051842 | 0.051796 | 2.9598 | -9 | 99.7305 | 70.2003 | -41.3 | 0.5401
550.1 | 0.0509 | 0.050856 | 2.9061 | -9 | 99.8894 | 70.3592 | -41.3 | 0.5501
560.1 | 0.049991 | 0.049949 | 2.8543 | -9 | 100.0455 | 70.5153 | -41.3 | 0.5601
570.1 | 0.049114 | 0.049075 | 2.8043 | -9 | 100.1989 | 70.6687 | -41.3 | 0.5701
580.1 | 0.048268 | 0.04823 | 2.756 | -9 | 100.3495 | 70.8193 | -41.3 | 0.5801
590.1 | 0.04745 | 0.047414 | 2.7094 | -9 | 100.4976 | 70.9675 | -41.3 | 0.5901
600.1 | 0.046659 | 0.046625 | 2.6643 | -9 | 100.6433 | 71.1131 | -41.3 | 0.6001
610.1 | 0.045894 | 0.045862 | 2.6207 | -9 | 100.7865 | 71.2563 | -41.3 | 0.6101
620.1 | 0.045154 | 0.045123 | 2.5785 | -9 | 100.9274 | 71.3973 | -41.3 | 0.6201
630.1 | 0.044437 | 0.044408 | 2.5376 | -9 | 101.0661 | 71.5359 | -41.3 | 0.6301
640.1 | 0.043743 | 0.043715 | 2.498 | -9 | 101.2026 | 71.6724 | -41.3 | 0.6401
650.1 | 0.04307 | 0.043044 | 2.4596 | -9 | 101.337 | 71.8068 | -41.3 | 0.6501
660.1 | 0.042418 | 0.042392 | 2.4224 | -9 | 101.4694 | 71.9392 | -41.3 | 0.6601
670.1 | 0.041785 | 0.041761 | 2.3863 | -9 | 101.5997 | 72.0695 | -41.3 | 0.6701
680.1 | 0.04117 | 0.041147 | 2.3513 | -9 | 101.7282 | 72.198 | -41.3 | 0.6801
690.1 | 0.040574 | 0.040552 | 2.3172 | -9 | 101.8548 | 72.3246 | -41.3 | 0.6901
700.1 | 0.039994 | 0.039973 | 2.2842 | -9 | 101.9795 | 72.4493 | -41.3 | 0.7001
710.1 | 0.039431 | 0.039411 | 2.252 | -9 | 102.1025 | 72.5723 | -41.3 | 0.7101
720.1 | 0.038883 | 0.038864 | 2.2208 | -9 | 102.2238 | 72.6936 | -41.3 | 0.7201
730.1 | 0.038351 | 0.038332 | 2.1904 | -9 | 102.3434 | 72.8132 | -41.3 | 0.7301
740.1 | 0.037833 | 0.037815 | 2.1608 | -9 | 102.4614 | 72.9312 | -41.3 | 0.7401
750.1 | 0.037328 | 0.037311 | 2.1321 | -9 | 102.5778 | 73.0476 | -41.3 | 0.7501
760.1 | 0.036837 | 0.036821 | 2.104 | -9 | 102.6927 | 73.1625 | -41.3 | 0.7601
770.1 | 0.036359 | 0.036343 | 2.0767 | -9 | 102.806 | 73.2759 | -41.3 | 0.7701
780.1 | 0.035893 | 0.035877 | 2.0501 | -9 | 102.918 | 73.3878 | -41.3 | 0.7801
790.1 | 0.035439 | 0.035424 | 2.0242 | -9 | 103.0285 | 73.4983 | -41.3 | 0.7901
800.1 | 0.034996 | 0.034981 | 1.9989 | -9 | 103.1376 | 73.6074 | -41.3 | 0.8001
810.1 | 0.034564 | 0.03455 | 1.9743 | -9 | 103.2453 | 73.7151 | -41.3 | 0.8101
820.1 | 0.034142 | 0.034129 | 1.9502 | -9 | 103.3518 | 73.8216 | -41.3 | 0.8201
830.1 | 0.033731 | 0.033718 | 1.9267 | -9 | 103.4569 | 73.9267 | -41.3 | 0.8301
840.1 | 0.033329 | 0.033317 | 1.9038 | -9 | 103.5608 | 74.0306 | -41.3 | 0.8401
850.1 | 0.032937 | 0.032925 | 1.8815 | -9 | 103.6635 | 74.1333 | -41.3 | 0.8501
860.1 | 0.032554 | 0.032543 | 1.8596 | -9 | 103.7649 | 74.2348 | -41.3 | 0.8601
870.1 | 0.03218 | 0.032169 | 1.8382 | -9 | 103.8652 | 74.3351 | -41.3 | 0.8701
880.1 | 0.031815 | 0.031804 | 1.8174 | -9 | 103.9644 | 74.4342 | -41.3 | 0.8801
890.1 | 0.031457 | 0.031447 | 1.797 | -9 | 104.0624 | 74.5322 | -41.3 | 0.8901
900.1 | 0.031108 | 0.031098 | 1.777 | -9 | 104.1594 | 74.6292 | -41.3 | 0.9001
910.1 | 0.030766 | 0.030756 | 1.7575 | -9 | 104.2553 | 74.7251 | -41.3 | 0.9101
920.1 | 0.030431 | 0.030422 | 1.7384 | -9 | 104.3501 | 74.8199 | -41.3 | 0.9201
930.1 | 0.030104 | 0.030095 | 1.7197 | -9 | 104.4439 | 74.9137 | -41.3 | 0.9301
940.1 | 0.029784 | 0.029775 | 1.7014 | -9 | 104.5367 | 75.0065 | -41.3 | 0.9401
950.1 | 0.029471 | 0.029462 | 1.6835 | -9 | 104.6285 | 75.0983 | -41.3 | 0.9501
960.1 | 0.029164 | 0.029155 | 1.666 | -9 | 104.7194 | 75.1892 | -41.3 | 0.9601
970.1 | 0.028863 | 0.028855 | 1.6489 | -9 | 104.8093 | 75.2791 | -41.3 | 0.9701
980.1 | 0.028569 | 0.028561 | 1.632 | -9 | 104.8983 | 75.3681 | -41.3 | 0.9801
990.1 | 0.02828 | 0.028272 | 1.6156 | -9 | 104.9864 | 75.4562 | -41.3 | 0.9901
1000.1 | 0.027997 | 0.02799 | 1.5994 | -9 | 105.0736 | 75.5434 | -41.3 | 1.0001
1010.1 | 0.02772 | 0.027713 | 1.5836 | -9 | 105.16 | 75.6298 | -41.3 | 1.0101
1020.1 | 0.027448 | 0.027441 | 1.5681 | -9 | 105.2455 | 75.7153 | -41.3 | 1.0201
1030.1 | 0.027182 | 0.027175 | 1.5529 | -9 | 105.3302 | 75.8 | -41.3 | 1.0301
1040.1 | 0.02692 | 0.026914 | 1.5379 | -9 | 105.414 | 75.8838 | -41.3 | 1.0401
1050.1 | 0.026664 | 0.026658 | 1.5233 | -9 | 105.4971 | 75.9669 | -41.3 | 1.0501
1060.1 | 0.026413 | 0.026406 | 1.5089 | -9 | 105.5793 | 76.0491 | -41.3 | 1.0601
1070.1 | 0.026166 | 0.02616 | 1.4948 | -9 | 105.6608 | 76.1306 | -41.3 | 1.0701
1080.1 | 0.025924 | 0.025918 | 1.481 | -9 | 105.7416 | 76.2114 | -41.3 | 1.0801
1090.1 | 0.025686 | 0.02568 | 1.4674 | -9 | 105.8216 | 76.2914 | -41.3 | 1.0901
1100.1 | 0.025452 | 0.025447 | 1.4541 | -9 | 105.9008 | 76.3706 | -41.3 | 1.1001
1110.1 | 0.025223 | 0.025218 | 1.441 | -9 | 105.9794 | 76.4492 | -41.3 | 1.1101
1120.1 | 0.024998 | 0.024993 | 1.4281 | -9 | 106.0572 | 76.527 | -41.3 | 1.1201
1130.1 | 0.024777 | 0.024772 | 1.4155 | -9 | 106.1344 | 76.6042 | -41.3 | 1.1301
1140.1 | 0.024559 | 0.024554 | 1.4031 | -9 | 106.2108 | 76.6807 | -41.3 | 1.1401
1150.1 | 0.024346 | 0.024341 | 1.3909 | -9 | 106.2867 | 76.7565 | -41.3 | 1.1501
1160.1 | 0.024136 | 0.024131 | 1.3789 | -9 | 106.3618 | 76.8316 | -41.3 | 1.1601
1170.1 | 0.02393 | 0.023925 | 1.3671 | -9 | 106.4363 | 76.9061 | -41.3 | 1.1701
1180.1 | 0.023727 | 0.023722 | 1.3556 | -9 | 106.5102 | 76.98 | -41.3 | 1.1801
1190.1 | 0.023527 | 0.023523 | 1.3442 | -9 | 106.5834 | 77.0532 | -41.3 | 1.1901
1200.1 | 0.023331 | 0.023327 | 1.333 | -9 | 106.6561 | 77.1259 | -41.3 | 1.2001
1210.1 | 0.023139 | 0.023134 | 1.322 | -9 | 106.7281 | 77.1979 | -41.3 | 1.2101
1220.1 | 0.022949 | 0.022945 | 1.3111 | -9 | 106.7996 | 77.2694 | -41.3 | 1.2201
1230.1 | 0.022762 | 0.022758 | 1.3005 | -9 | 106.8704 | 77.3402 | -41.3 | 1.2301
1240.1 | 0.022579 | 0.022575 | 1.29 | -9 | 106.9407 | 77.4105 | -41.3 | 1.2401
1250.1 | 0.022398 | 0.022394 | 1.2797 | -9 | 107.0104 | 77.4802 | -41.3 | 1.2501
1260.1 | 0.02222 | 0.022217 | 1.2695 | -9 | 107.0796 | 77.5494 | -41.3 | 1.2601
1270.1 | 0.022046 | 0.022042 | 1.2595 | -9 | 107.1482 | 77.618 | -41.3 | 1.2701
1280.1 | 0.021873 | 0.02187 | 1.2497 | -9 | 107.2163 | 77.6861 | -41.3 | 1.2801
1290.1 | 0.021704 | 0.0217 | 1.24 | -9 | 107.2839 | 77.7537 | -41.3 | 1.2901
1300.1 | 0.021537 | 0.021533 | 1.2305 | -9 | 107.3509 | 77.8207 | -41.3 | 1.3001
1310.1 | 0.021372 | 0.021369 | 1.2211 | -9 | 107.4174 | 77.8872 | -41.3 | 1.3101
1320.1 | 0.021211 | 0.021207 | 1.2118 | -9 | 107.4835 | 77.9533 | -41.3 | 1.3201
1330.1 | 0.021051 | 0.021048 | 1.2027 | -9 | 107.549 | 78.0188 | -41.3 | 1.3301
1340.1 | 0.020894 | 0.020891 | 1.1938 | -9 | 107.614 | 78.0838 | -41.3 | 1.3401
1350.1 | 0.020739 | 0.020736 | 1.1849 | -9 | 107.6786 | 78.1484 | -41.3 | 1.3501
1360.1 | 0.020587 | 0.020584 | 1.1762 | -9 | 107.7426 | 78.2124 | -41.3 | 1.3601
1370.1 | 0.020436 | 0.020434 | 1.1676 | -9 | 107.8062 | 78.276 | -41.3 | 1.3701
1380.1 | 0.020288 | 0.020286 | 1.1592 | -9 | 107.8694 | 78.3392 | -41.3 | 1.3801
1390.1 | 0.020142 | 0.02014 | 1.1508 | -9 | 107.9321 | 78.4019 | -41.3 | 1.3901
1400.1 | 0.019999 | 0.019996 | 1.1426 | -9 | 107.9943 | 78.4641 | -41.3 | 1.4001
1410.1 | 0.019857 | 0.019854 | 1.1345 | -9 | 108.0561 | 78.5259 | -41.3 | 1.4101
1420.1 | 0.019717 | 0.019714 | 1.1265 | -9 | 108.1174 | 78.5872 | -41.3 | 1.4201
1430.1 | 0.019579 | 0.019577 | 1.1187 | -9 | 108.1784 | 78.6482 | -41.3 | 1.4301
1440.1 | 0.019443 | 0.019441 | 1.1109 | -9 | 108.2389 | 78.7087 | -41.3 | 1.4401
1450.1 | 0.019309 | 0.019307 | 1.1032 | -9 | 108.2989 | 78.7688 | -41.3 | 1.4501
1460.1 | 0.019177 | 0.019174 | 1.0957 | -9 | 108.3586 | 78.8284 | -41.3 | 1.4601
1470.1 | 0.019046 | 0.019044 | 1.0882 | -9 | 108.4179 | 78.8877 | -41.3 | 1.4701
1480.1 | 0.018918 | 0.018915 | 1.0809 | -9 | 108.4767 | 78.9465 | -41.3 | 1.4801
1490.1 | 0.018791 | 0.018788 | 1.0736 | -9 | 108.5352 | 79.005 | -41.3 | 1.4901
1500.1 | 0.018665 | 0.018663 | 1.0665 | -9 | 108.5933 | 79.0631 | -41.3 | 1.5001
1510.1 | 0.018542 | 0.01854 | 1.0594 | -9 | 108.651 | 79.1208 | -41.3 | 1.5101
1520.1 | 0.01842 | 0.018418 | 1.0524 | -9 | 108.7083 | 79.1781 | -41.3 | 1.5201
1530.1 | 0.018299 | 0.018297 | 1.0456 | -9 | 108.7652 | 79.235 | -41.3 | 1.5301
1540.1 | 0.018181 | 0.018179 | 1.0388 | -9 | 108.8218 | 79.2916 | -41.3 | 1.5401
1550.1 | 0.018063 | 0.018061 | 1.0321 | -9 | 108.878 | 79.3478 | -41.3 | 1.5501
1560.1 | 0.017948 | 0.017946 | 1.0255 | -9 | 108.9338 | 79.4036 | -41.3 | 1.5601
1570.1 | 0.017833 | 0.017831 | 1.0189 | -9 | 108.9893 | 79.4591 | -41.3 | 1.5701
1580.1 | 0.01772 | 0.017719 | 1.0125 | -9 | 109.0444 | 79.5142 | -41.3 | 1.5801
1590.1 | 0.017609 | 0.017607 | 1.0061 | -9 | 109.0992 | 79.569 | -41.3 | 1.5901
1600.1 | 0.017499 | 0.017497 | 0.99984 | -9 | 109.1536 | 79.6234 | -41.3 | 1.6001
1610.1 | 0.01739 | 0.017388 | 0.99363 | -9 | 109.2077 | 79.6775 | -41.3 | 1.6101
1620.1 | 0.017283 | 0.017281 | 0.9875 | -9 | 109.2615 | 79.7313 | -41.3 | 1.6201
1630.1 | 0.017177 | 0.017175 | 0.98144 | -9 | 109.3149 | 79.7847 | -41.3 | 1.6301
1640.1 | 0.017072 | 0.01707 | 0.97546 | -9 | 109.368 | 79.8378 | -41.3 | 1.6401
1650.1 | 0.016969 | 0.016967 | 0.96955 | -9 | 109.4208 | 79.8906 | -41.3 | 1.6501
1660.1 | 0.016866 | 0.016865 | 0.96371 | -9 | 109.4733 | 79.9431 | -41.3 | 1.6601
1670.1 | 0.016765 | 0.016764 | 0.95794 | -9 | 109.5254 | 79.9952 | -41.3 | 1.6701
1680.1 | 0.016666 | 0.016664 | 0.95224 | -9 | 109.5773 | 80.0471 | -41.3 | 1.6801
1690.1 | 0.016567 | 0.016566 | 0.9466 | -9 | 109.6288 | 80.0986 | -41.3 | 1.6901
1700.1 | 0.01647 | 0.016468 | 0.94104 | -9 | 109.68 | 80.1498 | -41.3 | 1.7001
1710.1 | 0.016373 | 0.016372 | 0.93553 | -9 | 109.731 | 80.2008 | -41.3 | 1.7101
1720.1 | 0.016278 | 0.016277 | 0.9301 | -9 | 109.7816 | 80.2514 | -41.3 | 1.7201
1730.1 | 0.016184 | 0.016183 | 0.92472 | -9 | 109.8319 | 80.3017 | -41.3 | 1.7301
1740.1 | 0.016091 | 0.01609 | 0.91941 | -9 | 109.882 | 80.3518 | -41.3 | 1.7401
1750.1 | 0.015999 | 0.015998 | 0.91416 | -9 | 109.9317 | 80.4015 | -41.3 | 1.7501
1760.1 | 0.015908 | 0.015907 | 0.90896 | -9 | 109.9812 | 80.451 | -41.3 | 1.7601
1770.1 | 0.015818 | 0.015817 | 0.90383 | -9 | 110.0304 | 80.5002 | -41.3 | 1.7701
1780.1 | 0.015729 | 0.015728 | 0.89875 | -9 | 110.0793 | 80.5491 | -41.3 | 1.7801
1790.1 | 0.015642 | 0.01564 | 0.89373 | -9 | 110.128 | 80.5978 | -41.3 | 1.7901
1800.1 | 0.015555 | 0.015553 | 0.88877 | -9 | 110.1764 | 80.6462 | -41.3 | 1.8001
1810.1 | 0.015469 | 0.015468 | 0.88386 | -9 | 110.2245 | 80.6943 | -41.3 | 1.8101
1820.1 | 0.015384 | 0.015383 | 0.879 | -9 | 110.2723 | 80.7421 | -41.3 | 1.8201
1830.1 | 0.0153 | 0.015299 | 0.8742 | -9 | 110.3199 | 80.7897 | -41.3 | 1.8301
1840.1 | 0.015217 | 0.015215 | 0.86945 | -9 | 110.3672 | 80.837 | -41.3 | 1.8401
1850.1 | 0.015134 | 0.015133 | 0.86475 | -9 | 110.4143 | 80.8841 | -41.3 | 1.8501
1860.1 | 0.015053 | 0.015052 | 0.8601 | -9 | 110.4611 | 80.9309 | -41.3 | 1.8601
1870.1 | 0.014972 | 0.014971 | 0.85551 | -9 | 110.5076 | 80.9774 | -41.3 | 1.8701
1880.1 | 0.014893 | 0.014892 | 0.85096 | -9 | 110.554 | 81.0238 | -41.3 | 1.8801
1890.1 | 0.014814 | 0.014813 | 0.84645 | -9 | 110.6 | 81.0698 | -41.3 | 1.8901
1900.1 | 0.014736 | 0.014735 | 0.842 | -9 | 110.6458 | 81.1156 | -41.3 | 1.9001
1910.1 | 0.014659 | 0.014658 | 0.83759 | -9 | 110.6914 | 81.1612 | -41.3 | 1.9101
1920.1 | 0.014583 | 0.014582 | 0.83323 | -9 | 110.7368 | 81.2066 | -41.3 | 1.9201
1930.1 | 0.014507 | 0.014506 | 0.82891 | -9 | 110.7819 | 81.2517 | -41.3 | 1.9301
1940.1 | 0.014432 | 0.014431 | 0.82464 | -9 | 110.8268 | 81.2966 | -41.3 | 1.9401
1950.1 | 0.014358 | 0.014357 | 0.82041 | -9 | 110.8714 | 81.3412 | -41.3 | 1.9501
1960.1 | 0.014285 | 0.014284 | 0.81623 | -9 | 110.9158 | 81.3856 | -41.3 | 1.9601
1970.1 | 0.014212 | 0.014212 | 0.81209 | -9 | 110.96 | 81.4298 | -41.3 | 1.9701
1980.1 | 0.014141 | 0.01414 | 0.80799 | -9 | 111.004 | 81.4738 | -41.3 | 1.9801
1990.1 | 0.01407 | 0.014069 | 0.80393 | -9 | 111.0477 | 81.5175 | -41.3 | 1.9901
2000.1 | 0.013999 | 0.013998 | 0.79991 | -9 | 111.0913 | 81.5611 | -41.3 | 2.0001
2010.1 | 0.01393 | 0.013929 | 0.79593 | -9 | 111.1346 | 81.6044 | -41.3 | 2.0101