## UWBRings
uV/m/MHz | @ R(m) | [5 empty] | bw(deg) | Gain(dBi) | [6 empty] | 3 | 1 | 15 | 0.005 |  | 2 | 1 | TRUE
500 | 3 | [5 empty] | 352.7193 | -6.7 |  |  |  | backlobe | elev(deg) |  | Spacing | Ground | Dielec | Conduct |  | Pointing | Parameter | aggsngl
-41.2782 | [6 empty] | 180 | -0.85686 |  |  | 60 |  |  |  | Original | Average Ground | 15 | 0.005 |  | Horiz | Altitude | FALSE
FREQ | 406.05 | [5 empty] | h(km) | NF(dB) | System Losses | Smin(dBm) | I other(dBm/MHz) |  |  |  | Improved | Poor Ground | 4 | 0.001 |  | Nadir | NF | backlobe
RIN | 0.01 | [6 empty] | 6.48 | 1 | [5 empty] | 10 meter | Good Ground | 25 | 0.02 |  | OMNI | Smin | 1
ROUT | 1300 |  |  | -11.5 | -71.1818 | 0.01 | 2 | -107.4972 | dB | 0.024 | [5 empty] | Fresh Water | 81 | 0.01 |  |  |  | vis_type
EIRP | -41.2782 | 7.4505e-05 |  | Criteria(dB) | MxSnglEirp | @R(km) | tranht(m) | N(dBm/MHz) |  | BIF(MHz) | [5 empty] | Sea Water | 81 | 5 |  | Nadir |  | 1
GR | -6.7 | 0.2138 | [10 empty] | 26.9897 | 43.1876 |  | Average Ground | [5 empty] | gn_bw
BWD | 0 | 0 | [10 empty] | Pt(dBm) |  |  | 4 | 3 | 4 | 3 | 4 |  | 1
XT | 530929158 | [11 empty] | 3 |  |  | Okumura | City | LossType | Patterns | Mode |  | fs_eirp
XN | 0 | #VALUE! | [10 empty] | Ant Sep(ft) |  |  | Urban | Small/Medium | Free Space | Const | I/N |  | 1
XK | 100 | emit/km2 | [13 empty] | Suburban | Large | TIREM | ITU-R | S/I |  | density
M | 13001 | [14 empty] | Open |  | Okumura | SARSATa | S/(I+N) |  | -113.9772
DELTA | 0.1 | #VALUE! | [14 empty] | 0 | ITM | DMEa | EIRP[I/N] |  | KT
emit/km2 | emit/acre | emit/acre | [10 empty] | 2e-07 |  |  | 0 |  | ITM | ATCRBSa | EIRP[S/I] |  | FALSE
100 | 0.4097 | [11 empty] | Pls wdth(sec) |  |  | 1 | 0 |  | MLSa | EIRP[S/(I+N)] |  | I other
emitters | 10000 | [12 empty] | 0.01 |  | AltVariation | DeltaH |  | ASR | EIRP[I/N] |  | FALSE
rings(P, G, F,Rl, Rm, d, M, N) | =rings(C8,C9,B5,B6,B7,B15,B14,B12) | [11 empty] | Pr(dBm/MHz) |  |  | Flat | 0 |  | ARSRb1 |  |  | altimeter
[16 empty] | Plains | 30 |  | ARSRld |  |  | 2
emit/km2 | emit/acre | [10 empty] | NF | 36.206 |  |  | Hills | 90 |  | ATCRBSg |  |  | pulsed
100 | 0.4097 | [10 empty] | dBm | -83 |  |  | Mountains | 200 |  | DMEg |  |  | 1
16.7521 | 0.022 |  |  |  | 0.01 | 0.01 | 0.01 | 850 |  |  |  | bw(MHz) | 0.3 |  |  | Rugged Mountains | 500 |  | Parabolic |  |  | polariz
maxvis | h |  | 5 | 1 | -71.2066 | -71.2066 | -71.2066 | -36.897 | [10 empty] | Marine Radar |  |  | FALSE
|  |  |  | 10 | -71.4237 | -71.4237 | -71.4237 | -46.897 |  |  |  | NF | 42.6422 |  |  | Flat |  |  | Dipole Array |  |  | trace
|  |  |  | 100 | -73.1482 | -73.1482 | -73.1482 | -56.897 |  |  |  | dBW/m2 | -114 |  |  | 5 | 301 | 14 | SARSATa | 50 | 50 | 50
|  |  |  | 1000 | -78.7609 | -78.7609 | -78.7609 | -66.897 |  |  |  | bw(MHz) | 0.032 |  |  | Climate | Refrac | Reliability |  | pctTime | pctLoc | pctConf
|  |  |  | 10000 | -88.7609 | -88.7609 | -88.7609 | -76.897 |  |  |  | F (MHz) | 110 |  |  | Equatorial | 360 | 10%,10%,10% |  | 10 | 10 | 10
[5 empty] | 1 | [10 empty] | Continental Subtropical | 320 | 10%,10%,50% |  | 10 | 10 | 50
[16 empty] | Maritime Subtropical | 370 | 10%,10%,90% |  | 10 | 10 | 90
[16 empty] | Desert | 280 | 10%,50%,10% |  | 10 | 50 | 10
[16 empty] | Continental Temperate | 301 | 10%,50%,50% |  | 10 | 50 | 50
[16 empty] | Maritime Temperate, land | 320 | 10%,50%,90% |  | 10 | 50 | 90
-41.2782 | [15 empty] | Maritime Temperate, sea | 350 | 10%,90%,10% |  | 10 | 90 | 10
-41.2782 | [17 empty] | 10%,90%,50% |  | 10 | 90 | 50
-41.2782 | [15 empty] | Continental Temperate |  | 10%,90%,90% |  | 10 | 90 | 90
-41.2782 | [17 empty] | 50%,10%,10% |  | 50 | 10 | 10
-41.2782 | [17 empty] | 50%,10%,50% |  | 50 | 10 | 50
[18 empty] | 50%,10%,90% |  | 50 | 10 | 90
[18 empty] | 50%,50%,10% |  | 50 | 50 | 10
[18 empty] | 50%,50%,50% |  | 50 | 50 | 50
[18 empty] | 50%,50%,90% |  | 50 | 50 | 90
[18 empty] | 50%,90%,10% |  | 50 | 90 | 10
[18 empty] | 50%,90%,50% |  | 50 | 90 | 50
[18 empty] | 50%,90%,90% |  | 50 | 90 | 90
[18 empty] | 90%,10%,10% |  | 90 | 10 | 10
[18 empty] | 90%,10%,50% |  | 90 | 10 | 50
[18 empty] | 90%,10%,90% |  | 90 | 10 | 90
[18 empty] | 90%,50%,10% |  | 90 | 50 | 10
[18 empty] | 90%,50%,50% |  | 90 | 50 | 50
[18 empty] | 90%,50%,90% |  | 90 | 50 | 90
[18 empty] | 90%,90%,10% |  | 90 | 90 | 10
[18 empty] | 90%,90%,50% |  | 90 | 90 | 50
[18 empty] | 90%,90%,90% |  | 90 | 90 | 90
50%,50%,50%
Radar Altimeter
Type
field st
EIRP
Receive Antenna
ROUT
maxvis
Calculate
Iagg+Isingle
Transmitter
Path Loss
General
Parameterize
Mode
backlobe
Okumura
horizontal(deg)
I other
vertical(deg)
Use Alt Smin?
Pulsed
CW
Beamwidth
V
H
Tirem & ITM
Ring Spacing
Make trace file?